## Sheet1
先查设备功能(b5标识)，再查设备功能状态
查设备功能 | 先查all_first_frame 当 b5_next_frame == 0 ¦¦ b5_next_frame == 1再查all_second_frame
示例 | {"deviceinfo":{"deviceType":"AC","deviceSubType":"16","deviceSN":"000000P0000000Q1B07839D59D7C0000"},"query":{"applianceId":"178120883703980","query_type":"all_first_frame"}}
{"deviceinfo":{"deviceType":"AC","deviceSubType":"16","deviceSN":"000000P0000000Q1B07839D59D7C0000"},"query":{"applianceId":"178120883703980","query_type":"all_second_frame"}}
插件仅需处理标红的参数，其它参数由APP sdk组装后发送至云端
查设备功能状态 | 例如查询当前设备所有功能状态
{"deviceinfo":{"deviceType":"AC","deviceSubType":"16","deviceSN":"000000P0000000Q1B07839D59D7C0000"},"query":{"applianceId":"178120883703980","query_type":""}}
查自清洁功能是否开启
{"deviceinfo":{"deviceType":"AC","deviceSubType":"16","deviceSN":"000000P0000000Q1B07839D59D7C0000"},"query":{"applianceId":"178120883703980","query_type":"self_clean"}}
查询多个功能的状态
{"deviceinfo":{"deviceType":"AC","deviceSubType":"16","deviceSN":"000000P0000000Q1B07839D59D7C0000"},"query":{"applianceId":"178120883703980","query_type":"jet_cool,rate_select"}}
插件仅需处理标红的参数，其它参数由APP sdk组装后发送至云端
控制设备功能 | 设备开机
{"deviceinfo":{"deviceType":"AC","deviceSubType":"16","deviceSN":"000000P0000000Q1B07839D59D7C0000"},"control":{"applianceId":"178120883703980","power":"off"},"status":{当前设备状态}}
设备关机
{"deviceinfo":{"deviceType":"AC","deviceSubType":"16","deviceSN":"000000P0000000Q1B07839D59D7C0000"},"control":{"applianceId":"178120883703980","power":"off"},"status":{当前设备状态}}
切换至制冷模式
{"deviceinfo":{"deviceType":"AC","deviceSubType":"16","deviceSN":"000000P0000000Q1B07839D59D7C0000"},"control":{"applianceId":"178120883703980","mode":"cool"},"status":{当前设备状态}}
调节风速
{"deviceinfo":{"deviceType":"AC","deviceSubType":"16","deviceSN":"000000P0000000Q1B07839D59D7C0000"},"control":{"applianceId":"178120883703980","wind_speed":40},"status":{当前设备状态}}
调节至自动风速
{"deviceinfo":{"deviceType":"AC","deviceSubType":"16","deviceSN":"000000P0000000Q1B07839D59D7C0000"},"control":{"applianceId":"178120883703980","wind_speed":102},"status":{当前设备状态}}
控制gear 2档设定到50
{"deviceinfo":{"deviceType":"AC","deviceSubType":"16","deviceSN":"000000P0000000Q1B07839D59D7C0000"},"control":{"applianceId":"178120883703980","rate_select":50},"status":{当前设备状态}}
关闭Gear
{"deviceinfo":{"deviceType":"AC","deviceSubType":"16","deviceSN":"000000P0000000Q1B07839D59D7C0000"},"control":{"applianceId":"178120883703980","rate_select":100},"status":{当前设备状态}}
设定家长控制温度限制
{"deviceinfo":{"deviceType":"AC","deviceSubType":"16","deviceSN":"000000P0000000Q1B07839D59D7C0000"},"control":{"applianceId":"178120883703980","parent_control":"on","parent_control_temp_up":24,"parent_control_temp_down":30},"status":{当前设备状态}}
关闭家长控制温度限制
{"deviceinfo":{"deviceType":"AC","deviceSubType":"16","deviceSN":"000000P0000000Q1B07839D59D7C0000"},"control":{"applianceId":"178120883703980","parent_control":"off","parent_control_temp_up":24,"parent_control_temp_down":30},"status":{当前设备状态}}
插件仅需处理标红的参数，其它参数由APP sdk组装后发送至云端
序号 | 功能名称 | lua key b5标识 | 家电属性代码 | lua key | 控制参数（参数根据协议文属性值具体解释以及lua解析） | 控制例子-根据lua key组装控制参数 | 查询-根据lua key组装查询参数
1 | on/off | 固定都有 |  | power | on/off | 开机 {"power":"on"} 关机 {"power":"off"} | query_type传空查全部属性，或根据需要传lua key查对应功能状态； 例： query:{"applianceId":"设备id","query_type":""}} query:{"applianceId":"设备id","query_type":"parent_control"}}
2 | Temp range | b5_parent_control | 0x0051 | parent_control | on/off | {"parent_control":"on","parent_control_temp_up":24,"parent_control_temp_down":30}
|  |  |  | parent_control_temp_up | 16~30
|  |  |  | parent_control_temp_down | 16~30
3 | Mode | b5_mode | 0x0214 | mode | auto/cool/heat/dry/fan | {"mode":"auto"}
4 | Fan speed | b5_wind_speed | 0x0210 | wind_speed | 1~102
5 | Horizontal Swing | b5_wind_swing | //左右风f1006 //上下风 f1005 -- 0x0215 | wind_swing_ud | on/off
6 | Vertical Swing | b5_wind_swing |  | wind_swing_lr | on/off
7 | Hrizontal Direction | b5_wind_swing_lr_angle | 0x0009 | main_horizontal_guide_strip_1 | 0/102
|  |  |  | main_horizontal_guide_strip_2 | 0/102
|  |  |  | main_horizontal_guide_strip_3 | 0/102
|  |  |  | main_horizontal_guide_strip_4 | 0/102
| Gear | b5_rate_select | 0x0048 | rate_select | gear2档 70 50 (100关闭)
8 |  |  |  |  | gear5档 1-1档 20-2档 40-3档 60-4档 80-5档(100关闭)
9 | Turbo(boost) | b5_strong_wind | 0x021a | strong_wind | on/off
10 | FP | b5_8_heat | 0x0213 | degree8_heat | 0关，1开
11 | LED | b5_screen_display | 0x0224 | screen_display/screen_display_now | on/off
12 | ECO | b5_eco | 0x0212 | eco | on/off | 分体设备开ECO需区分温度是否低于24度
13 | Breeze Away | b5_fa_no_wind_sense | 0x0042 | fa_no_wind_sense | 2-开 1-关
|  | b5_prevent_straight_wind | 0x0043 | prevent_straight_wind | 2-开 1-关
|  | b5_prevent_straight_wind_select | 基于0x0042标识的0x0058防直吹 | prevent_straight_wind_select | 0：左防直吹 1：右防直吹 2：上防直吹 3：下防直吹
|  | b5_new_wind_sense | 0x00AA | new_wind_sense | 0关，1开
14 | Active Clean | b5_self_clean | 0x0039 | self_clean | on/off
15 | Flash/coolfalsh/heatflash | b5_jet_cool | 0x0067 | jet_cool | on/off
16 | Temperature Unit | b5_fahrenheit | 0x0222 | temperature_unit | 0 摄氏 1华氏 | 切换成华氏度 {"deviceinfo":{"deviceType":"AC","deviceSubType":"16","deviceSN":"000000P0000000Q1B07839D59D7C0000"},"control":{"applianceId":"178120883703980","parent_control"":1},"status":{当前设备状态}} 切换成摄氏度 {"deviceinfo":{"deviceType":"AC","deviceSubType":"16","deviceSN":"000000P0000000Q1B07839D59D7C0000"},"control":{"applianceId":"178120883703980","parent_control"":0},"status":{当前设备状态}}
"{"deviceinfo":{"deviceType":"AC","deviceSubType":"32773","deviceSN":"0000AC211220L9933082690865550000"},"control":{power:"on",power_on_timer:"off", power_off_timer:"off",power_off_time_value:0,},"status":{...前前设备所有状态}}"